## Family List
최상위 | 분류 | No | Family Name | GWM/SWM | Item | 표준산출 수식 | Description | 표준산출유형 번호 | 매개변수 심벌키 | 매개변수 이름 | Type Comment
Top
0.Room
|  | 0.1 | Room Name |  |  |  |  | Q0.1
|  |  |  | Ceiling | [ SWM ] |  |  |  | A | Area
[5 empty] | Gypsum board | '=A |  |  | P | Perimeter ¦ 1000
[5 empty] | Insulation | '=A |  |  | H | H_Room H or CH ¦ 1000
N.A
[5 empty] | Paint | '=A*1.3 | *1.3 : 보 측면 할증
[5 empty] | Sound Abs | '=A
[5 empty] | Suspended Ceiling | '=A
|  |  |  | Floor | [ SWM ]
[5 empty] | Hardener | '=A
[5 empty] | Mat | '=A
N.A
[5 empty] | Paint | '=A
[5 empty] | Raised Floor | '=A
[5 empty] | Screed | '=A
[5 empty] | Tile | '=A
[5 empty] | Trowel | '=A
[5 empty] | Waterproofing | '=A
|  |  |  | Skirt | [ SWM ]
[5 empty] | AL Baseboard | '=P
[5 empty] | Hard Wood Trim | '=P
N.A
[5 empty] | Paint | '=P
[5 empty] | Rubber | '=P
[5 empty] | Tile | '=P
|  |  |  | Wall | [ SWM ]
N.A
[5 empty] | Paint | '=P*H
[5 empty] | Plaster | '=P*H
[5 empty] | Plywood | '=P*H
[5 empty] | Sound Absorbing | '=P*H
[5 empty] | Tile | '=P*H
[5 empty] | Waterproofing | '=P*H
1.Floors
|  | 1.1 | H_FL_AR S17_RC Slab |  |  |  | *RC Roof Slab 포함*SOG 미적용 | Q1.1 |  |  | AG | Abound Ground Concrete
|  |  |  | RC-AG | [ GWM ] |  |  |  | A | Area
[5 empty] | Concrete | '=(V * RCV) * RFC |  |  | RE_Slab | 0.10
[5 empty] | Form1 | '=(A * RCP) * RFC |  |  | V | Volume
[5 empty] | Rebar | '=(V * RCV) * RE_Slab * RFC
|  | 1.2 | H_FL_AR S17_RC Slab_Deck |  |  |  |  | Q1.2 |  |  | AG | Abound Ground Concrete
|  |  |  | RC-AGD | [ GWM ]
[5 empty] | Concrete | =(V * RCV) * RFC |  |  | A | Area
[5 empty] | Form1_Steel Deck F | '=(A * RCP) * RFC | *Steel Deck Fabrication |  | RE_Slab | 0.10
[5 empty] | Form2_Steel Deck E | '=(A * RCP) * RFC | *Steel Deck Erection |  | V | Volume
[5 empty] | Rebar | '=(V * RCV) * RE_Slab * RFC
|  | 1.3 | H_FL_AR S05_Grating |  |  |  |  | Q1.3 |  |  | GRF | Grating Floor
|  |  |  | Grating | [ SWM ]
[5 empty] | Grating-E | '=A |  |  | A | Area
[5 empty] | Grating-F | '=A
|  | 1.4 | H_FL_AR S07_Chk. PL |  |  |  |  | Q1.4 |  |  | CKF | Checkered Floor
|  |  |  | Check Plate | [ SWM ]
[5 empty] | Check Plate-E | '=A |  |  | A | Area
[5 empty] | Check Plate-F | '=A
2.Roofs
|  | 2.1 | H_RF_AR B05_Roof Panel-SW |  |  |  | *Roof Panel - Sandwich | Q2.1 |  |  | RSW | Roof Sandwich Panel
|  |  |  | Sandwich Panel-Roof | [ SWM ]
[5 empty] | Roof_AL_Glass Wool | '=A |  |  | A | Area
[5 empty] | Roof_AL_Mineral Wool | '=A
[5 empty] | Roof_Steel_Glass Wool | '=A
[5 empty] | Roof_Steel_Mineral Wool | '=A
[5 empty] | Roof_STS_Glass Wool | '=A
[5 empty] | Roof_STS_Mineral Wool | '=A
|  | 2.2 | H_RF_AR B05_Roof Panel-SG |  |  |  | *Roof Panel - Single Sheet | Q2.2 |  |  | RSG | Roof Single Sheet
|  |  |  | Single Sheet-Roof | [ SWM ]
[5 empty] | Roof_Single Sheet | '=A |  |  | A | Area
|  | 2.3 | H_RF_AR B06_RC Roof Finish |  |  |  | *RC Roof 마감 Only | Q2.3 |  |  | RFC | Roof Finish for Concrete
|  |  |  | Roof | [ GWM ]
[5 empty] | Finish | =A * RCP |  |  | A | Area
[5 empty] | Insulation | =A * RCP |  |  | P | Perimeter ¦ 1000
[5 empty] | Protection | =(A * TP) * RCP
[5 empty] | Roof Slope | =(A * TS) * RCP
[5 empty] | Vapor Barrier | =A * RCP
[5 empty] | Waterproofing | =A * RCP
[5 empty] | Wire Mesh | =A * RCP
|  | 2.4 | H_RF_AR B07_Gutter |  |  |  | *모델링 하지 않을 경우 14.7 H_RF_AR B07_Gutter 사용 | Q2.4
|  |  |  | Gutter | [ SWM ]
[5 empty] | Gutter | '=L |  |  | L | Length ¦ 1000
| 3.Walls_Ext | [5 empty] | *내측 Plaster+마감 : Room에서 산출
|  | 3.0_ | < Cavity Wall>
|  | 3.1 | H_WA_AR B02_Ext Wall DY-IN-MA |  |  |  | *Gypsum(in) + Insulation + Masory(out) + Ext Finish | Q3.1 |  |  | EW | Exterior Wall
|  |  |  | EW-DIM | [ GWM ]
[5 empty] | Dry Wall (InSide) | '=A |  |  | A | Area
[5 empty] | Insulation | '=A
[5 empty] | Masonry (OutSide) | '=A
|  | 3.2 | H_WA_AR B02_Ext Wall MA-IN-MA |  |  |  | *Masonry(in) + Insulation + Masory(out) + Ext Finish | Q3.2 |  |  | EW | Exterior Wall
|  |  |  | EW-MIM | [ GWM ]
[5 empty] | Insulation | '=A |  |  | A | Area
[5 empty] | Masonry (InSide) | '=A
[5 empty] | Masonry (OutSide) | '=A
|  | 3.3 | H_WA_AR B02_Ext Wall MA-IN |  |  |  | *외부 RC Wall에 추가 되는 벽체 (RC Wall은 분리 모델링) | Q3.3 |  |  | EW | Exterior Wall
|  |  |  | EW-MI | [ GWM ]
[5 empty] | Insulation | '=A |  |  | A | Area
[5 empty] | Masonry (InSide) | '=A
|  | 3.7 | H_WA_AR B02_Ext Wall DY-IN |  |  |  | *Gypsum (One Side)+ Insulation : RC Wall에 추가 되는 벽체 | Q3.7 |  |  | EW | Exterior Wall
|  |  |  | Gypsum Liner | [ SWM ]
[5 empty] | Gypsum Liner | '=A |  |  | A | Area
|  | 3.2_ | < Single Wall>
|  | 3.4 | H_WA_AR B02_Ext Wall RC-AG |  |  |  |  | Q3.4 |  |  | AG | Abound Ground Concrete
|  |  |  | RC-AG | [ GWM ]
[5 empty] | Concrete | '=(V * RCV) * RFC |  |  | A | Area
[5 empty] | Form1 | '=2 * (A * RCP) * RFC |  |  | V | Volume
[5 empty] | Rebar | '=(V * RCV) * RE_Wall * RFC |  |  | RE_Wall | 0.12
|  | 3.4a | H_WA_AR B02_Ext Wall RC-AG_Parapet |  |  |  |  | Q3.4a |  |  | AG | Abound Ground Concrete
|  |  |  | Parapet | [ SWM ]
[5 empty] | Parapet-Coping-Cap Flashing | '=L*0.9 | *Flashing W'=0.9m |  | L | Length
[5 empty] | Roof Coner-Parapet Flashing | '=L*0.9 | *Flashing W'=0.9m
[5 empty] | Waterproofing | '=L*1.0 | *방수높이 1m
|  |  |  | RC-AG | [ GWM ]
[5 empty] | Concrete | '=(V * RCV) * RFC |  |  | A | Area
[5 empty] | Form1 | '=2 * (A * RCP) * RFC |  |  | V | Volume
[5 empty] | Rebar | '=(V * RCV) * RE_Wall * RFC |  |  | RE_Wall | 0.12
|  | 3.5 | H_WA_AR B02_Ext Wall RC-UG |  |  |  | *지하실 외벽 - 내부 마감은 Room에서 산출 | Q3.5 |  |  | UG | Under Ground Concrete
|  |  |  | RC-UG | [ GWM ]
[5 empty] | Concrete | '=(V * RCV) * RFC |  |  | A | Area
[5 empty] | Form1 | '=2 * (A * RCP) * RFC |  |  | V | Volume
[5 empty] | Lean |  | *Lean 미적용 |  | RE_Wall | 0.12
[5 empty] | Rebar | '=(V * RCV) * RE_Wall * RFC
|  |  |  | UG-PT-1 | [ GWM ]
[5 empty] | Coating | '=(A * RCP) * RFC
|  | 3.6 | H_WA_AR B02_Ext Wall-MA |  |  |  | *Masonry + Ext Wall Finish | Q3.6 |  |  | EW | Exterior Wall
|  |  |  | Masonry | [ SWM ]
[5 empty] | Block | '=A |  |  | A | Area
[5 empty] | Brick | '=A
| 13.5 이동 | 3.8 | H_WA_AR B02_Ext Wall-Fence |  |  |  |  | Q3.8 |  |  | FEN | Fence
|  | 3.9 | H_WA_AR B02_Ext Wall Panel-SW |  |  |  |  | Q3.9 |  |  | EW | Exterior Wall
|  |  |  | Sandwich Panel-Wall | [ SWM ]
[5 empty] | Wall_AL_Glass Wool | '=A |  |  | A | Area
[5 empty] | Wall_AL_Mineral Wool | '=A
[5 empty] | Wall_Steel_Glass Wool | '=A
[5 empty] | Wall_Steel_Mineral Wool | '=A
[5 empty] | Wall_STS_Glass Wool | '=A
[5 empty] | Wall_STS_Mineral Wool | '=A
|  | 3.10 | H_WA_AR B02_Ext Wall Panel-SG |  |  |  |  | Q3.10 |  |  | EW | Exterior Wall
|  |  |  | Single Sheet-Wall | [ SWM ]
[5 empty] | Wall_Single Sheet | '=A |  |  | A | Area
| 추가 | 3.11 | H_WA_AR B02_Ext Wall Curtain Wall
|  |  |  | Curtain Wall | [ SWM ]
[5 empty] | Curtain Wall | '=A |  |  | A | Area
| 추가 | 3.12 | H_WA_AR B02_Ext Wall PC Wall |  |  |  | PC Wall | Q7.11 |  |  | PC | Precast Concrete
|  |  |  | PC Concrete | [ SWM ]
[5 empty] | PC Beam | #미사용 |  |  | V | Volume
[5 empty] | PC Column | #미사용
[5 empty] | PC Slab | #미사용
[5 empty] | PC Wall | =(V * RCV) * RFC
4.Walls_Int
|  | 4.1 | H_WA_AR B02_Int Wall DW |  |  |  | *Both Side Gysum + Insulation + Fire Rating | Q4.1 |  |  | IW | Interior Wall
|  |  |  | Gypsum Partition | [ SWM ]
[5 empty] | Gypsum Partition_1L Both | '=A |  |  | A | Area
[5 empty] | Gypsum Partition_2L Both | '=A
[5 empty] | Gypsum Partition_Removable | '=A
|  | 4.2 | H_WA_AR B02_Int Wall DW-IN-MA |  |  |  | *One Side Gypsum + Insulation + Masory | Q4.2 |  |  | IW | Interior Wall
|  |  |  | IW-DIM | [ GWM ]
[5 empty] | Dry Wall (One Side) | '=A |  |  | A | Area
[5 empty] | Insulation | '=A
[5 empty] | Masonry (One Side) | '=A
|  | 4.3 | H_WA_AR B02_Int Wall MA |  |  |  | *양측 Plaster + 마감 : Room에서 산출 | Q4.3 |  |  | IW | Interior Wall
|  |  |  | Masonry | [ SWM ]
[5 empty] | Block | '=A |  |  | A | Area
[5 empty] | Brick | '=A
|  | 4.4 | H_WA_AR B02_Int Wall RC-AG |  |  |  |  | Q4.4 |  |  | AG | Abound Ground Concrete
|  |  |  | RC-AG | [ GWM ]
[5 empty] | Concrete | '=(V * RCV) * RFC |  |  | A | Area
[5 empty] | Form1 | '=2 * (A * RCP) * RFC |  |  | V | Volume
[5 empty] | Rebar | '=(V * RCV) * RE_Wall * RFC |  |  | RE_Wall | 0.12
| 추가 | 4.5 | H_WA_AR B02_Int Wall Glazed Wall |  |  |  | * WM Curtain Wall 동일적용
|  |  |  | Curtain Wall | [ SWM ]
[5 empty] | Curtain Wall | '=A |  |  | A | Area
5.St_Fdn
|  | 5.1 | H_SF_AR S18_MAT |  |  |  | *건물 Mat 기초, 터파기 있는 기계기초 | Q5.1 |  |  | UG | Under Ground Concrete
|  |  |  | BASE | [ GWM ]
[5 empty] | Base | '=(A+P*D1+4*D1*D1) * RCP * RFC |  |  | A | Area
[5 empty] | Sub Base | '=(A+P*D1+4*D1*D1) * RCP * RFC |  |  | V | Volume
[9 empty] | T | Thickness ¦ 1000
|  |  |  | RC-UG | [ GWM ] |  |  |  | P | Perimeter ¦ 1000
[5 empty] | Concrete | '=(V * RCV) * RFC |  |  | H2 | Elevation at Bottom ¦ 1000
[5 empty] | Form1 | '=(P*T) * RCP * RFC |  |  | RE_Fdn | 0.12
[5 empty] | Lean | '=((A*C1)+(P*D1+4*D1*D1)*C1) * RCV * RFC |  |  | C1 | 0.05
[5 empty] | Rebar | '=(V * RCV) * RE_Fdn * RFC |  |  | D1 | 0.1
|  |  |  | UG-PT-1 | [ GWM ]
[5 empty] | Coating | '=(P*abs(H2)+A) * RCP * RFC | *EL+0 가 GL 일 경우, GL 이하만 Coating 적용
|  | 5.2 | H_SF_AR B01_Mass |  |  |  | *Mass 기계기초(수화열관리 대상) | Q5.2 |  |  | UG | Under Ground Concrete
|  |  |  | BASE | [ GWM ]
[5 empty] | Base | '=(A+P*D1+4*D1*D1) * RCP * RFC |  |  | A | Area
[5 empty] | Sub Base | '=(A+P*D1+4*D1*D1) * RCP * RFC |  |  | V | Volume
[9 empty] | T | Thickness ¦ 1000
|  |  |  | RC-MS | [ GWM ] |  |  |  | P | Perimeter ¦ 1000
[5 empty] | Concrete | '=(V * RCV) * RFC |  |  | RE_Fdn | 0.12
[5 empty] | Form1 | '=(P*T) * RCP * RFC |  |  | C1 | 0.05
[5 empty] | Lean | '=((A*C1)+(P*D1+4*D1*D1)*C1) * RCV * RFC |  |  | D1 | 0.1
[5 empty] | Rebar | '=(V * RCV) * RE_Fdn * RFC
|  |  |  | UG-PT-1 | [ GWM ]
[5 empty] | Coating | '=(P*T+A) * RCP * RFC | *GL에 관계 없이 기초 두께 전체에 Coating 적용
|  | 5.3 | H_SF_AR B01_EQ Fdn |  |  |  | *터파기 없는 기계기초 | Q5.3 |  |  | AG | Abound Ground Concrete
|  |  |  | RC-EF | [ GWM ]
[5 empty] | Concrete | '=(V * RCV) * RFC |  |  | A | Area
[5 empty] | Form1 | '=(P*T) * RCP * RFC |  |  | V | Volume
[5 empty] | Lean |  | *미적용 |  | T | Thickness ¦ 1000
[5 empty] | Rebar | '=(V * RCV) * RE_Fdn * RFC |  |  | P | Perimeter ¦ 1000
|  | 5.4 | H_SF_AR S17_SOG |  |  |  | *GL 상부, 하부 구분 없이 전체 UG로 적용 | Q5.4 |  |  | UG | Under Ground Concrete
|  |  |  | BASE | [ GWM ]
[5 empty] | Base | '=(A+P*D1+4*D1*D1) * RCP * RFC |  |  | A | Area
[5 empty] | Sub Base | '=(A+P*D1+4*D1*D1) * RCP * RFC |  |  | V | Volume
[9 empty] | T | Thickness ¦ 1000
|  |  |  | RC-UG | [ GWM ] |  |  |  | P | Perimeter ¦ 1000
[5 empty] | Concrete | '=(V * RCV) * RFC |  |  | RE_Sog | 0.09
[5 empty] | Form1 | '=(P*T) * RCP * RFC
[5 empty] | Lean | '=((A*C1)+(P*D1+4*D1*D1)*C1) * RCV * RFC
[5 empty] | Rebar | '=(V * RCV) * RE_Sog * RFC
|  |  |  | UG-PT-1 | [ GWM ]
[5 empty] | Coating | '=(A * RCP) * RFC
|  | 5.5 | H_SF_AR S17_Trench FL |  |  |  | *UG Trench & Pit 바닥 슬라브 | Q5.5 |  |  | UG | Under Ground Concrete
|  |  |  | BASE | [ GWM ]
[5 empty] | Base | '=(A+P*D1+4*D1*D1) * RCP * RFC |  |  | A | Area
[5 empty] | Sub Base | '=(A+P*D1+4*D1*D1) * RCP * RFC |  |  | V | Volume
[9 empty] | T | Thickness ¦ 1000
|  |  |  | Pit & Trench Finish | [ SWM ] |  |  |  | P | Perimeter ¦ 1000
[5 empty] | Pit & Trench Finish_Floor | '=A |  |  | RE_Fdn | 0.12
|  |  |  | RC-UG | [ GWM ]
[5 empty] | Concrete | '=(V * RCV) * RFC
[5 empty] | Form1 | '=(P*T) * RCP * RFC
[5 empty] | Lean | '=((A*C1)+(P*D1+4*D1*D1)*C1) * RCV * RFC
[5 empty] | Rebar | '=(V * RCV) * RE_Fdn * RFC
|  |  |  | UG-PT-1 | [ GWM ]
[5 empty] | Coating | '=(A * RCP) * RFC
|  | 5.6 | H_SF_AR S18_Wall Fdn |  |  |  | *UG 줄기초 | Q5.6 |  |  | UG | Under Ground Concrete
|  |  |  | BASE | [ GWM ]
[5 empty] | Base | '=(W+2*D1) * (L+2*D1) * RCP * RFC |  |  | V | Volume
[5 empty] | Sub Base | '=(W+2*D1) * (L+2*D1) * RCP * RFC |  |  | T | Thickness ¦ 1000
[9 empty] | W | Width ¦ 1000
|  |  |  | RC-UG | [ GWM ] |  |  |  | L | Length ¦ 1000
[5 empty] | Concrete | '=(V * RCV) * RFC |  |  | RE_Fdn | 0.12
[5 empty] | Form1 | '=2*(W+L)*T * RCP * RFC |  |  | C1 | 0.05
[5 empty] | Lean | '=((W+2*D1)*(L+2*D1)*C1) * RCV * RFC |  |  | D1 | 0.1
[5 empty] | Rebar | '=(V * RCV) * RE_Fdn * RFC |  |  | A | Area
|  |  |  | UG-PT-1 | [ GWM ]
[5 empty] | Coating | '=(2*(W+L)*T+2*(W*L))*RCP*RFC
|  | 5.7 | H_SF_AR S18_Rect Fdn |  |  |  | *UG 사각형 독립기초 / 파일기초(파일은 별도 모델링) | Q5.7 |  |  | UG | Under Ground Concrete
|  |  |  | BASE | [ GWM ]
[5 empty] | Base | '=(W+2*D1) * (L+2*D1) * RCP * RFC |  |  | V | Volume
[5 empty] | Sub Base | '=(W+2*D1) * (L+2*D1) * RCP * RFC |  |  | T | Foundation Thickness ¦ 1000
[9 empty] | W | Width ¦ 1000
|  |  |  | RC-UG | [ GWM ] |  |  |  | D | Length ¦ 1000
[5 empty] | Concrete | '=(V * RCV) * RFC |  |  | RE_Fdn | 0.12
[5 empty] | Form1 | '=(2*(W+D)*T) * RCP * RFC |  |  | C1 | 0.05
[5 empty] | Lean | '=((W+2*D1)*(D+2*D1)*C1) * RCV * RFC |  |  | D1 | 0.1
[5 empty] | Rebar | '=(V * RCV) * RE_Fdn * RFC
|  |  |  | UG-PT-1 | [ GWM ]
[5 empty] | Coating | '=(2*(W+D)*T+2*(W*D)) * RCP * RFC
|  | 5.8 | H_SF_AR S19_Pile |  |  |  | *Pile 별도 모델링 | Q5.8 |  |  | PILE | Pile
|  |  |  | PILE | [ GWM ]
[5 empty] | Head | '=Q |  |  | L | Depth ¦ 1000
[5 empty] | Piling | '=L |  |  | Q | 1
6.St_Col
|  | 6.1 | H_SC_AR S15_UG Ped |  |  |  |  | Q6.1 |  |  | UG | Under Ground Concrete
|  |  |  | RC-UG | [ GWM ] |  |  |  | V | Volume
[5 empty] | Concrete | '=(V * RCV) * RFC |  |  | W | Width ¦ 1000
[5 empty] | Form1 | '=(2*(W+D)*H) * RCP * RFC |  |  | D | Depth ¦ 1000
[5 empty] | Lean | #미적용 |  |  | H | Length ¦ 1000
[5 empty] | Rebar | '=(V * RCV) * RE_Column * RFC |  |  | AB | Anchor Bolt Q'ty
[9 empty] | Q | 1
|  |  |  | UG-PT-1 | [ GWM ] |  |  |  | GT | 0.05
[5 empty] | Coating | '=(2*(W+D)*H) * RCP * RFC
|  | 6.2 | H_SC_AR S15_RC Col-AG |  |  |  | AG RC Column | Q6.2 |  |  | AG | Abound Ground Concrete
|  |  |  | RC-AG | [ GWM ] |  |  |  | V | Volume
[5 empty] | Concrete | '=(V * RCV) * RFC |  |  | W | Width ¦ 1000
[5 empty] | Form1 | '=(2*(W+D)*H) * RCP * RFC |  |  | D | Depth ¦ 1000
[5 empty] | Rebar | '=(V * RCV) * RE_Column * RFC |  |  | H | Length ¦ 1000
|  | 6.3 | H_SC_AR S01_St Col-EH |  |  |  | Steel Column - Extra Heavy (300kg/m 이상) | Q6.3 |  |  | MST | Main Steel Structure
|  | 6.4 | H_SC_AR S01_St Col-HV |  |  |  | Steel Column - Heavy (90kg/m 이상) | Q6.4 |  |  | MST | Main Steel Structure
|  | 6.5 | H_SC_AR S01_St Col-MD |  |  |  | Steel Column - Medium (30kg/m~90kg/m) | Q6.5 |  |  | MST | Main Steel Structure
|  | 6.6 | H_SC_AR S01_St Col-LG |  |  |  | Steel Column - Light (30kg/m 이하) | Q6.6 |  |  | MST | Main Steel Structure
|  | 6.7 | H_SC_AR S01_St Col-EL |  |  |  | Steel Column - Extra Light (미사용 - Purlin & Girth 사용) | Q6.7 |  |  | MST | Main Steel Structure
|  | 6.8 | H_SC_AR S01_St Col-BH-EH |  |  |  | Steel Built up Column - Extra Heavy (300kg/m 이상) | Q6.8 |  |  | MST | Main Steel Structure
|  | 6.9 | H_SC_AR S01_St Col-BH-HV |  |  |  | Steel Built up Column - Heavy (90kg/m 이상) | Q6.9 |  |  | MST | Main Steel Structure
|  |  |  | ST-EH | [ GWM ] |  |  |  | P | Perimeter
[5 empty] | Bolt | '=(V *1.17*MDS * RSW) * RHB * RFS |  |  | H | Length ¦ 1000
[5 empty] | Plates | '=(V * MDS * RSW) * RP * RFS |  |  | WE | Nominal Weight ¦ 1000
[5 empty] | Steel Erec. | '=(V * MDS * RSW) * RFS |  |  | V | Volume
[5 empty] | Steel Fabr. | '=(V * MDS * RSW) * RFS
|  |  |  | ST-PF | [ GWM ] |  | *내화 부재에만 적용
[5 empty] | 1st Coat | '=(P * H * RSP) * RFS
[5 empty] | 2nd Coat | '=(P * H * RSP) * RFS
[5 empty] | Top Coat | '=(P * H * RSP) * RFS
|  |  |  | Steel Painting | [ SWM ]
[5 empty] | ST Painting | '=(P * H * RSP) * RFS
| 추가 | 6.10 | H_SC_AR S01_PnG |  |  |  | Steel Purlin & Girth - 수직재 | Q6.10 |  |  | SST | Secondary Steel
|  |  |  | ST-PG | [ GWM ] |  |  |  | P | Perimeter
[5 empty] | Bolt_Common | =(V * MDS * RSW_S) * RCB * RFS |  |  | L | Cut Length ¦ 1000
[5 empty] | Steel Erec. | =(V * MDS * RSW_S) * RFS |  |  | WE | Nominal Weight ¦ 1000
[5 empty] | Steel Fabr. | =(V * MDS * RSW_S) * RFS |  |  | V | Volume
|  |  |  | Steel Painting | [ SWM ]
[5 empty] | ST Painting | =(P * L * RSP) * RFS
| 추가 | 6.11 | H_SC_AR S15_PC Column |  |  |  | PC Column | Q7.11 |  |  | PC | Precast Concrete
|  |  |  | PC Concrete | [ SWM ]
[5 empty] | PC Beam | #미사용 |  |  | V | Volume
[5 empty] | PC Column | =(V * RCV) * RFC
[5 empty] | PC Slab | #미사용
[5 empty] | PC Wall | #미사용
7.St_Framing
|  | 7.1 | H_SB_AR S16_TG-UG |  |  |  | UG RC Tie Girder | Q7.1 |  |  | UG | Under Ground Concrete
|  |  |  | BASE | [ GWM ] |  |  |  | V | Volume
[5 empty] | Base | '=(A+P*D1+4*D1*D1) * RCP * RFC |  |  | W | Width ¦ 1000
[5 empty] | Sub Base | '=((W+2*D1)*L) * RCP * RFC |  |  | D | Height ¦ 1000
[9 empty] | L | Length ¦ 1000
|  |  |  | RC-UG | [ GWM ]
[5 empty] | Concrete | =(V * RCV) * RFC
[5 empty] | Form1 | '=(2*L*D) * RCP * RFC
[5 empty] | Lean | '=((W+2*D1)*L*C1) * RCP * RFC
[5 empty] | Rebar | '=(V * RCV) * RE_Beam * RFC
|  |  |  | UG-PT-1 | [ GWM ]
[5 empty] | Coating | '=(2*L*D+W*L) * RCP * RFC
|  | 7.2 | H_SB_AR S16_RC Beam-AG |  |  |  | AG RC Beam & Girder | Q7.2 |  |  | AG | Abound Ground Concrete
|  |  |  | RC-AG | [ GWM ] |  |  |  | V | Volume
[5 empty] | Concrete | =(V * RCV) * RFC |  |  | W | Width ¦ 1000
[5 empty] | Form1 | '=(2*L*D+W*L) * RCP * RFC |  |  | D | Height ¦ 1000
[5 empty] | Rebar | '=(V * RCV) * RE_Beam * RFC |  |  | L | Length ¦ 1000
|  | 7.3 | H_SB_AR S02_St Beam-EH |  |  |  | Steel Beam & Girder - Extra Heavy (300kg/m 이상) | Q7.3 |  |  | MST | Main Steel Structure
|  | 7.4 | H_SB_AR S02_St Beam-HV |  |  |  | Steel Beam & Girder - Heavy (90kg/m 이상) | Q7.4 |  |  | MST | Main Steel Structure
|  | 7.5 | H_SB_AR S02_St Beam-MD |  |  |  | Steel Beam & Girder - Medium (30kg/m~90kg/m) | Q7.5 |  |  | MST | Main Steel Structure
|  | 7.6 | H_SB_AR S02_St Beam-LG |  |  |  | Steel Beam & Girder - Light (30kg/m 이하) | Q7.6 |  |  | MST | Main Steel Structure
|  | 7.7 | H_SB_AR S02_St Beam-EL |  |  |  | Steel Beam & Girder - Extra Light (미사용 - Purlin & Girth 사용) | Q7.7 |  |  | MST | Main Steel Structure
|  | 7.8 | H_SB_AR S02_St Beam-BH-EH |  |  |  | Steel Built up Beam & Girder - Extra Heavy (300kg/m 이상) | Q7.8 |  |  | MST | Main Steel Structure
|  | 7.9 | H_SB_AR S02_St Beam-BH-HV |  |  |  | Steel Built up Beam & Girder - Heavy (90kg/m 이상) | Q7.9 |  |  | MST | Main Steel Structure
|  |  |  | ST-EH | [ GWM ] |  |  |  | P | Perimeter
[5 empty] | Bolt | '=(V * 1.17 * MDS * RSW) * RHB * RFS |  |  | L | Cut Length ¦ 1000
[5 empty] | Plates | '=(V * MDS * RSW) * RP * RFS |  |  | WE | Nominal Weight ¦ 1000
[5 empty] | Steel Erec. | '=(V * MDS * RSW) * RFS |  |  | V | Volume
[5 empty] | Steel Fabr. | '=(V * MDS * RSW) * RFS
|  |  |  | ST-PF | [ GWM ] |  | *내화 부재에만 적용
[5 empty] | 1st Coat | '=(P * L * RSP) * RFS
[5 empty] | 2nd Coat | '=(P * L * RSP) * RFS
[5 empty] | Top Coat | '=(P * L * RSP) * RFS
|  |  |  | Steel Painting | [ SWM ]
[5 empty] | ST Painting | '=(P * L * RSP) * RFS
|  | 7.10 | H_SB_AR S02_PnG |  |  |  | Steel Purlin & Girth | Q7.10 |  |  | SST | Secondary Steel
|  |  |  | ST-PG | [ GWM ] |  |  |  | P | Perimeter
[5 empty] | Bolt_Common | '=(V * MDS * RSW_S) * RCB * RFS |  |  | L | Cut Length ¦ 1000
[5 empty] | Steel Erec. | '=(V * MDS * RSW_S) * RFS |  |  | WE | Nominal Weight ¦ 1000
[5 empty] | Steel Fabr. | '=(V * MDS * RSW_S) * RFS |  |  | V | Volume
|  |  |  | Steel Painting | [ SWM ]
[5 empty] | ST Painting | '=(P * L * RSP) * RFS
| 추가 | 7.11 | H_SB_AR S16_PC Beam |  |  |  | PC Beam | Q7.11 |  |  | PC | Precast Concrete
|  |  |  | PC Concrete | [ SWM ]
[5 empty] | PC Beam | =(V * RCV) * RFC |  |  | V | Volume
[5 empty] | PC Column | #미사용 | *미적용
[5 empty] | PC Slab | =(V * RCV) * RFC
[5 empty] | PC Wall | #미사용 | *미적용
8.Ceilings
|  | 8.1 | H_CE_AR B09_Ceiling |  |  |  | *물량은 Room에서 산출 / 모델링시 Family 이름만 참조 | Q8.1
|  |  |  | Ceiling | [ SWM ]
[5 empty] | Gypsum board | '=A | *모델링한 경우 사용 |  | A | Area
[5 empty] | Insulation | #미사용 | *Room에서 산출
[5 empty] | N.A | #미사용 | *Room에서 산출
[5 empty] | Paint | #미사용 | *Room에서 산출
[5 empty] | Sound Abs | '=A | *모델링한 경우 사용
[5 empty] | Suspended Ceiling | '=A | *모델링한 경우 사용
9.Doors
|  | 9.1 | H_DR_AR B12_Door |  |  |  |  | Q9.1 |  |  | SD-Single Door | DD-Double Door | DT-Double Transom | BD-Big Door
|  |  |  | Big Door | [ SWM ] |  |  |  | Q | 1
[5 empty] | Folding | '=Q
[5 empty] | Hanger | '=Q
[5 empty] | Revolving | '=Q
[5 empty] | Roll Up | '=Q
[5 empty] | Sliding | '=Q
[5 empty] | Swing | '=Q
|  |  |  | Door Double | [ SWM ]
[5 empty] | Aluminum Double | '=Q
[5 empty] | Ballistic Double | '=Q
[5 empty] | Blast Double | '=Q
[5 empty] | Glass Double | '=Q
[5 empty] | Steel Double | '=Q
[5 empty] | STS Double | '=Q
[5 empty] | Wood Double | '=Q
|  |  |  | Door Single | [ SWM ]
[5 empty] | Aluminum Single | '=Q
[5 empty] | Ballistic Single | '=Q
[5 empty] | Blast Single | '=Q
[5 empty] | Glass Single | '=Q
[5 empty] | Steel Single | '=Q
[5 empty] | STS Single | '=Q
[5 empty] | uPVC | '=Q
[5 empty] | Wood Single | '=Q
|  |  |  | Fence Gate | [ SWM ]
[5 empty] | Fence Gate | '=Q
|  | 9.2 | H_WA_AR B02_Int Curtain Wall |  |  |  | * 실내 유리 파티션벽 | Q9.2
10.Windows
|  | 10.1 | H_WD_AR B11_Window |  |  |  |  | Q10.1 |  |  | SW-Sliding Window | FW-Fix Window | FSW-Fix+Sliding Window
|  |  |  | Window | [ SWM ]
[5 empty] | Aluminum WD | '=Q |  |  | Q | 1
[5 empty] | Blast WD | '=Q
[5 empty] | Bullet-Proof WD | '=Q
[5 empty] | Skylight | '=Q
[5 empty] | Steel WD | '=Q
[5 empty] | uPVC WD | '=Q
|  | 10.2 | H_WD_AR B11_Louver |  |  |  |  | Q10.2 |  |  | LV
|  |  |  | Louver | [ SWM ]
[5 empty] | Aluminum LV | '=Q |  |  | Q | 1
[5 empty] | Steel LV | '=Q
11.Stairs
|  | 11.1 | H_SR_AR S09_St Stair |  |  |  | ※WM 단위가 M. 길이계산 수동입력 or 개별 Sreel 부재로 산출 | Q11.1
|  |  |  | Steel Stair | [ SWM ]
[5 empty] | Steel Stair-E | '=L_Run + L_Landing |  |  | L_Landing | !St_Stair_Length_Landing
[5 empty] | Steel Stair-F | '=L_Run + L_Landing |  |  | L_Run | !St_Stair_Length_Run
|  | 11.2 | H_SR_AR B08_Con Stair |  |  |  | ※Conc Stair 별도 WM 없으므로, 개별 RC부재로 산출 | Q11.2
|  |  |  | RC-AG | [ GWM ]
[5 empty] | Concrete | '=(V * RCV) * RFC |  |  | V | !Conc_Stair_Volume
[5 empty] | Form1 | '=(F * RCP) * RFC |  |  | F | !Conc_Stair_Form
[5 empty] | Rebar | '=(V * RCV) * RE_Stair * RFC
|  | 11.3 | H_SR_AR S09_St Stair Grating Tread |  |  |  |  | Q11.3
|  |  |  | Grating | [ SWM ]
[5 empty] | Grating-E | '=A_Landing + A_Tread |  |  | A_Tread | !St_Stair_Area_Tread
[5 empty] | Grating-F | '=A_Landing + A_Tread |  |  | A_Landing | !St_Stair_Area_Landing
[9 empty] | V_Stringer | !St_Stair_Volume_Stringer
|  |  |  | ST-LG | [ GWM ] |  |  |  | SA_Stringer | !St_Stair_SurfaceArea_Stringer
[5 empty] | Bolt | '=( V_Stringer+(A_Landing*VPS) ) * MDS * RCB * RFS
[5 empty] | Plates | '=( V_Stringer+(A_Landing*VPS) ) * MDS * RP * RFS
[5 empty] | Steel Erec. | '=( V_Stringer+(A_Landing*VPS) ) * MDS * RSW * RFS
[5 empty] | Steel Fabr. | '=( V_Stringer+(A_Landing*VPS) ) * MDS * RSW * RFS
|  |  |  | ST-MD | [ GWM ]
[5 empty] | Bolt | '=( V_Stringer+(A_Landing*VPS) ) * MDS * RCB * RFS
[5 empty] | Plates | '=( V_Stringer+(A_Landing*VPS) ) * MDS * RP * RFS
[5 empty] | Steel Erec. | '=( V_Stringer+(A_Landing*VPS) ) * MDS * RSW * RFS
[5 empty] | Steel Fabr. | '=( V_Stringer+(A_Landing*VPS) ) * MDS * RSW * RFS
|  |  |  | Steel Painting | [ SWM ]
[5 empty] | ST Painting | '= SA_Stringer * RSP * RFS
|  | 11.4 | H_SR_AR S09_St Stair Mortar Tread |  |  |  |  | Q11.4
|  |  |  | ST-LG | [ GWM ] |  |  |  | A_Landing | !St_Stair_Area_Landing
[5 empty] | Bolt | '=( V_Stringer+(A_Landing*VPS) ) * MDS * RCB * RFS |  |  | A_Tread | !St_Stair_Area_Tread
[5 empty] | Plates | '=(A_Landing + A_Riser + A_Tread) * PL_Thk * MDS * RFS |  |  | A_Riser | !St_Stair_Area_Riser
[5 empty] | Steel Erec. | '=( V_Stringer+(A_Landing*VPS) ) * MDS * RSW * RFS |  |  | V_Stringer | !St_Stair_Volume_Stringer
[5 empty] | Steel Fabr. | '=( V_Stringer+(A_Landing*VPS) ) * MDS * RSW * RFS |  |  | SA_Stringer | !St_Stair_SurfaceArea_Stringer
|  |  |  | ST-MD | [ GWM ]
[5 empty] | Bolt | '=( V_Stringer+(A_Landing*VPS) ) * MDS * RCB * RFS
[5 empty] | Plates | '=(A_Landing + A_Riser + A_Tread) * PL_Thk * MDS * RFS
[5 empty] | Steel Erec. | '=( V_Stringer+(A_Landing*VPS) ) * MDS * RSW * RFS
[5 empty] | Steel Fabr. | '=( V_Stringer+(A_Landing*VPS) ) * MDS * RSW * RFS
|  |  |  | Steel Painting | [ SWM ]
[5 empty] | ST Painting | '=( SA_Stringer+A_Landing+A_Riser+A_Tread ) * RSP * RFS
12.Railings
|  | 12.1 | H_RL_AR S10_Handrail |  |  |  |  | Q12.1
|  |  |  | Handrail | [ SWM ] |  |  |  | L | Length ¦ 1000
[5 empty] | ST_Handrail-E | '=L
[5 empty] | ST_Handrail-F | '=L
[5 empty] | STS_Handrail-E | '=L
[5 empty] | STS_Handrail-F | '=L
| 13.Generic | [5 empty] | *모델링 할 경우
|  | 13.101 | H_GM_AR B07_Grout |  |  |  | *모델링 할 경우 | Q13.1
|  |  |  | Grout | [ SWM ]
[5 empty] | Grout | '=GV |  |  | GV | Grout Volume
|  | 13.102 | H_GM_AR B07_Downspout |  |  |  | *모델링 할 경우 | Q13.2
|  |  |  | Downspout | [ SWM ]
[5 empty] | Downspout | '=H |  |  | H | Rainwater Downpipe Height ¦ 1000
[5 empty] | Downspout Head | =Q |  |  | Q | 1
|  | 13.103 | H_GM_AR B07_Bollard |  |  |  | *모델링 할 경우 | Q13.3
|  |  |  | Bollard | [ SWM ]
[5 empty] | Bollard | '=Q |  |  | Q | 1
|  | 13.104 | H_GM_AR B07_Splash Block |  |  |  | *모델링 할 경우 | Q13.4
|  |  |  | Catch Basin | [ SWM ]
[5 empty] | Splash Block | '=Q |  |  | Q | 1
|  | 13.105 | H_GM_AR B07_Fence |  |  |  | *모델링 할 경우, Gate 포함 | Q13.5
|  |  |  | Fence | [ SWM ] |  |  |  | A | Area
[5 empty] | Fence | =L |  |  | L | Fence Length ¦ 1000
[5 empty] | Fence Gate | =Q |  |  | Q | 1
|  | 13.106 | H_GM_AR S08_Ladder |  |  |  |  | Q13.7
|  |  |  | Ladder | [ SWM ]
[5 empty] | Ladder | =L |  |  | L | Ladder_Length ¦ 1000
| 14.Manual_Input | [5 empty] | *모델링 없이 수계산 산출할 경우
|  | 14.0 | H_MI_AR B07_Earth Work |  |  |  | # Revit 토공 물량 자동산출.dyn 결과값 기입 | Q14.0
|  |  |  | EARTH | [ GWM ]
[5 empty] | Backfilling_Purchased | # Revit 토공 물량 자동산출.dyn 결과값 기입
[5 empty] | Backfilling_Re-use | # Revit 토공 물량 자동산출.dyn 결과값 기입
[5 empty] | Disposal | # Revit 토공 물량 자동산출.dyn 결과값 기입
[5 empty] | Excavation_Above GWL | # Revit 토공 물량 자동산출.dyn 결과값 기입
[5 empty] | Excavation_Below GWL | # Revit 토공 물량 자동산출.dyn 결과값 기입
|  | 14.101 | H_GM_AR_B07_Grout |  |  |  | *6.1 H_SC_AR S15_UG Ped에서 산출하지 않고, 수계산 산출할 경우 *13.1 H_GM_AR B07_Grout 를 모델링 하지 않는 경우 | Q14.1
|  |  |  | Grout | [ SWM ]
[5 empty] | Grout | # 사용자 지정 수식 | 수계산 입력, # 사용자 지정 수식
|  | 14.102 | H_GM_AR B07_Downspout |  |  |  | *13.2 H_GM_AR B07_Downspout를 모델링 하지 않는 경우 | Q14.2
|  |  |  | Downspout | [ SWM ]
[5 empty] | Downspout | # 사용자 지정 수식 | 수계산 입력, # 사용자 지정 수식
[5 empty] | Downspout Head | # 사용자 지정 수식 | 수계산 입력, # 사용자 지정 수식
|  | 14.103 | H_GM_AR B07_Bollard |  |  |  | *13.3 H_GM_AR B07_Bollard를 모델링 하지 않는 경우 | Q14.3
|  |  |  | Bollard | [ SWM ]
[5 empty] | Bollard | # 사용자 지정 수식 | 수계산 입력, # 사용자 지정 수식
|  | 14.104 | H_GM_AR B07_Splash Block |  |  |  | *13.4 H_GM_AR B07_Splash Block를 모델링 하지 않는 경우 | Q14.4
|  |  |  | Catch Basin | [ SWM ]
[5 empty] | Splash Block | # 사용자 지정 수식 | 수계산 입력, # 사용자 지정 수식
|  | 14.105 | H_GM_AR B07_Fence |  |  |  | *13.5 H_GM_AR B07_Fence를 모델링 하지 않는 경우 | Q14.5
|  |  |  | Fence | [ SWM ]
[5 empty] | Fence | # 사용자 지정 수식 | 수계산 입력, # 사용자 지정 수식
[5 empty] | Fence Gate | # 사용자 지정 수식 | 수계산 입력, # 사용자 지정 수식
|  | 14.106 | H_GM_AR S08_Ladder |  |  |  | *13.6 H_GM_AR S08_Ladder를 모델링 하지 않는 경우 | Q14.6
|  |  |  | Ladder | [ SWM ]
[5 empty] | Ladder | # 사용자 지정 수식 | 수계산 입력, # 사용자 지정 수식
|  | 14.107 | H_RF_AR B07_Gutter |  |  |  | *2.4 H_RF_AR B07_Gutter 를 모델링 하지 않는 경우 | Q14.7
|  |  |  | Gutter | [ SWM ]
[5 empty] | Gutter | # 사용자 지정 수식 | 수계산 입력, # 사용자 지정 수식
|  | 14.108 | H_MI_AR B07_Anchor Bolt |  |  |  | *6.1 H_SC_AR S15_UG Ped에서 산출하지 않고, 수계산 산출할 경우 | Q14.8
|  |  |  | Anchor Bolt | [ SWM ]
[5 empty] | EQ FDN_Anchor Bolt | # 사용자 지정 수식 | 수계산 입력, # 사용자 지정 수식
[5 empty] | Mass_Anchor Bolt | # 사용자 지정 수식 | 수계산 입력, # 사용자 지정 수식
[5 empty] | Sub_Anchor Bolt | # 사용자 지정 수식 | 수계산 입력, # 사용자 지정 수식
[5 empty] | Super_Anchor Bolt | # 사용자 지정 수식 | 수계산 입력, # 사용자 지정 수식
|  |  |  | Anchor Bolt (Supply) | [ SWM ]
[5 empty] | Anchor Bolt-St-Material Supply | # 사용자 지정 수식 | 수계산 입력, # 사용자 지정 수식
[5 empty] | Setting Bolt | # 사용자 지정 수식 | 수계산 입력, # 사용자 지정 수식
|  | 14.109 | H_MI_AR B07_Canopy |  |  |  |  | Q14.18
|  |  |  | Canopy | [ SWM ]
[5 empty] | Canopy1 | # 사용자 지정 수식 | 수계산 입력, # 사용자 지정 수식
|  | 14.110 | H_SB_AR S16_Duct Bank |  |  |  | * Duct bank model을 위한 family 선정 필요
|  |  |  | RC-UG | [ GWM ]
[5 empty] | Concrete | # 사용자 지정 수식 | 수계산 입력, # 사용자 지정 수식
[5 empty] | Form1 | # 사용자 지정 수식 | 수계산 입력, # 사용자 지정 수식
[5 empty] | Lean | # 사용자 지정 수식 | 수계산 입력, # 사용자 지정 수식
[5 empty] | Rebar | # 사용자 지정 수식 | 수계산 입력, # 사용자 지정 수식
|  | 14.201 | H_GM_AR B07_Roof Drain |  |  |  |  | Q14.16
|  |  |  | Roof Drain | [ SWM ]
[5 empty] | Roof Drain | # 사용자 지정 수식 | 수계산 입력, # 사용자 지정 수식
|  | 14.202 | H_MI_AR B07_Embedded Steel |  |  |  |  | Q14.14
|  |  |  | Embedded Steel | [ SWM ]
[5 empty] | EQ FDN_Embedded Steel | # 사용자 지정 수식 | 수계산 입력, # 사용자 지정 수식
[5 empty] | Mass_Embedded Steel | # 사용자 지정 수식 | 수계산 입력, # 사용자 지정 수식
[5 empty] | Sub_Embedded Steel | # 사용자 지정 수식 | 수계산 입력, # 사용자 지정 수식
[5 empty] | Super_Embedded Steel | # 사용자 지정 수식 | 수계산 입력, # 사용자 지정 수식
|  | 14.203 | H_MI_AR B07_Signage |  |  |  |  | Q14.10
|  |  |  | Signage | [ SWM ]
[5 empty] | Signage | # 사용자 지정 수식 | 수계산 입력, # 사용자 지정 수식
|  | 14.204 | H_MI_AR B07_Toilet Accessories |  |  |  |  | Q14.11
|  |  |  | Toilet Accessories | [ SWM ]
[5 empty] | Toilet Acce | # 사용자 지정 수식 | 수계산 입력, # 사용자 지정 수식
|  | 14.205 | H_MI_AR B07_Septic Tank |  |  |  |  | Q14.12
|  |  |  | Septic Tank | [ SWM ]
[5 empty] | Septic Tank | # 사용자 지정 수식 | 수계산 입력, # 사용자 지정 수식
|  | 14.206 | H_MI_AR B07_Furniture |  |  |  |  | Q14.13
|  |  |  | Furniture | [ SWM ]
[5 empty] | Furniture | # 사용자 지정 수식 | 수계산 입력, # 사용자 지정 수식
|  | 14.207 | H_MI_AR B07_WaterStop |  |  |  |  | Q14.15
|  |  |  | Water Stop | [ SWM ]
[5 empty] | EQ FDN_Water Stop | # 사용자 지정 수식 | 수계산 입력, # 사용자 지정 수식
[5 empty] | Mass_Water Stop | # 사용자 지정 수식 | 수계산 입력, # 사용자 지정 수식
[5 empty] | Sub_Water Stop | # 사용자 지정 수식 | 수계산 입력, # 사용자 지정 수식
[5 empty] | Super_Water Stop | # 사용자 지정 수식 | 수계산 입력, # 사용자 지정 수식
|  | 14.208 | H_MI_AR B07_Joint |  |  |  |  | Q14.17
|  |  |  | Joint | [ SWM ]
[5 empty] | Control Joint | # 사용자 지정 수식 | 수계산 입력, # 사용자 지정 수식
[5 empty] | Expasion Joint | # 사용자 지정 수식 | 수계산 입력, # 사용자 지정 수식
[5 empty] | Groove Joint | # 사용자 지정 수식 | 수계산 입력, # 사용자 지정 수식
[5 empty] | Isolation Joint | # 사용자 지정 수식 | 수계산 입력, # 사용자 지정 수식
|  | 14.209 | H_MI_AR B07_Master Key |  |  |  |  | Q14.19
|  |  |  | Master Key | [ SWM ]
[5 empty] | Master Key | # 사용자 지정 수식 | 수계산 입력, # 사용자 지정 수식
6.3 ~ 6.9 : 모델상의 실제 패밀리 Name의 No는 모두 6.0 으로 적용 (Rvt Summary에서 자동 분류)
Ex) 6.0 H_SC_AR S01_H-300x150x6.5x9/ SC1
7.3 ~ 7.9 : 모델상의 실제 패밀리 Name의 No는 모두 7.0 으로 적용 (Rvt Summary에서 자동 분류)
Ex) 7.0 H_SB_AR S02_H-300x150x6.5x9/ RG1
Unbounded Height ?
WE : 불필요
13.105로 이동